## Emission Data
Category | Sub-Category | Activity | EF (kg CO2-eq per unit) | Unit | Year | Data Source | Description | GHG Emissions Standard Applied | IPCC Version | Boundary and Exclusions
Building Equipment | Air Duct | Production of 1 m^2 of 26 Gauge Electrogalvanised Steel Air Ducts | 3.14 | kg | 2022 | Singapore Green Building Council (SGBC) | Input is dependent on Area, Gauge and Material of Duct. For more info, refer to SGBC's Singapore Mechanical & Electrical Carbon Calculator (MECC). | ISO 14040 & 14044 | - | -
Building Equipment | Air Handling Unit | Production of Air Handling Units | 1.22 | m3/hr | 2022 | Singapore Green Building Council (SGBC) | - | EN15804 | AR4 | -
Building Equipment | Cable | Production of 1m^3 of Recycled Aluminium Cable Truncking | 5.69 | kg | 2022 | Singapore Green Building Council (SGBC) | Input is dependent on Material and Volume of Cable Routing Support used. For more info, refer to SGBC's Singapore Mechanical & Electrical Carbon Calculator (MECC). | ISO 14040 & 14044 | - | -
Building Equipment | Cable | Production of 450/750 V CU/PVC, Non-sheathed Cables | 0.22 | m | 2022 | Singapore Green Building Council (SGBC) | Input is dependent on Material, Voltage and Cross Sectional Area of Conductor. For more info, refer to SGBC's Singapore Mechanical & Electrical Carbon Calculator (MECC). | ISO 14040 & 14044 | - | -
Building Equipment | Chiller | Production of Water-Cooled Chillers | 129 | Refrigerant Tonne (Chilling Capacity) | 2022 | Singapore Green Building Council (SGBC) | - | EN15804 | AR5 | -
Building Equipment | Cooling Tower | Production of Cooling Towers | 30100 | unit | 2022 | Singapore Green Building Council (SGBC) | - | ISO 14040 & 14044 | - | -
Building Equipment | Fan Coil | Production of Cassette Fan Coil Units | 151.2 | unit | 2022 | Singapore Green Building Council (SGBC) | - | EN15804 | AR4 | -
Building Equipment | Heat Pump | Production of 10kW Thermal Capacity Air-Water (Monoblock) Heat Pumps with Single Fan | 2110 | unit | 2022 | Singapore Green Building Council (SGBC) | Input is dependent on Capacity. For more info, refer to SGBC's Singapore Mechanical & Electrical Carbon Calculator (MECC). | ISO 14040 & 14044 | - | -
Building Equipment | Insulation | Production of 1kg of Insulations | 3.67 | unit | 2022 | Singapore Green Building Council (SGBC) | Input is dependent on Mass of Insulation. For more info, refer to SGBC's Singapore Mechanical & Electrical Carbon Calculator (MECC) | ISO 14040 & 14044 | - | -
Building Equipment | Lifts | Production of Passenger Lifts | 10.1 | metric ton*km | 2022 | Singapore Green Building Council (SGBC) | - | EN15804 | AR4 | -
Building Equipment | Lighting Fixtures | Production of LED Lighting Fixtures | 13.9 | unit | 2022 | Singapore Green Building Council (SGBC) | - | EN15804 | AR5 | -
Building Equipment | Lightning Protection System | Production of Lightning Protection Systems | 4.81 | kg | 2022 | Singapore Green Building Council (SGBC) | - | ISO 14040 & 14044 | - | -
Building Equipment | Escalator | Production of 1 Escalator with 10m Vertical Rise and 30° inclination angle | 118539.2 | unit | 2022 | Singapore Green Building Council (SGBC) | Input is dependent on Vertical Rise and Inclination Angle. For more info, refer to SGBC's Singapore Mechanical & Electrical Carbon Calculator (MECC). | ISO 14040 & 14044 | - | -
Building Equipment | Travellator | Production of 1 Travellator with 10m Horizontal Run | 26924.6 | unit | 2022 | Singapore Green Building Council (SGBC) | Input is dependent on Horizontal Run. For more info, refer to SGBC's Singapore Mechanical & Electrical Carbon Calculator (MECC). | ISO 14040 & 14044 | - | -
Building Equipment | Pump | Production of Pumps | 37.965 | kW | 2022 | Singapore Green Building Council (SGBC) | - | ISO 14040 & 14044 | - | -
Building Equipment | Solar PhotoVoltaics | Production of Solar PhotoVoltaics (PV) | 0.387 | Watt Peak | 2022 | Singapore Green Building Council (SGBC) | - | EN15804 | AR5 | -
Building Equipment | Air-Conditioning | Production of Split Unit Air-Conditioning System | 11.9945 | kW | 2022 | Singapore Green Building Council (SGBC) | - | EN15804 | AR5 | -
Building Equipment | Switchboard | Production of Switchboards | 3647 | unit | 2022 | Singapore Green Building Council (SGBC) | - | ISO 14040 & 14044 | - | -
Building Equipment | Switchgear | Production of Switchgears | 4360 | unit | 2022 | Singapore Green Building Council (SGBC) | - | ISO 14040 & 14044 | - | -
Building Equipment | Transformer | Production of Distribution Mineral Oil Transformers | 8838 | unit | 2022 | Singapore Green Building Council (SGBC) | - | ISO 14040 & 14044 | - | -
Building Equipment | Transformer | Production of Power Distribution Mineral Oil Transformers | 189291 | unit | 2022 | Singapore Green Building Council (SGBC) | - | ISO 14040 & 14044 | - | -
Building Equipment | Transformer | Production of Distribution Synthetic/Mineral Ester Transformers | 10409.254 | unit | 2022 | Singapore Green Building Council (SGBC) | - | ISO 14040 & 14044 | - | -
Building Equipment | Transformer | Production of Power Distribution Synthetic/Mineral Ester Transformers | 276291 | unit | 2022 | Singapore Green Building Council (SGBC) | - | ISO 14040 & 14044 | - | -
Building Equipment | Uninterruptible Power Supplies | Production of Uninterruptible Power Supplies (UPS) with Energy Storage System of Wattage ≤ 1500W | 50 | unit | 2022 | Singapore Green Building Council (SGBC) | - | ISO 14040 & 14044 | - | -
Building Equipment | Uninterruptible Power Supplies | Production of Uninterruptible Power Supplies (UPS) with Energy Storage System of Wattage > 1500W and ≤ 5000W | 592 | unit | 2022 | Singapore Green Building Council (SGBC) | - | ISO 14040 & 14044 | - | -
Building Equipment | Uninterruptible Power Supplies | Production of Uninterruptible Power Supplies (UPS) with Energy Storage System of Wattage > 5000W and ≤ 10000W | 701 | unit | 2022 | Singapore Green Building Council (SGBC) | - | ISO 14040 & 14044 | - | -
Building Equipment | Uninterruptible Power Supplies | Production of Uninterruptible Power Supplies (UPS) with Energy Storage System of Wattage > 10000W | 2870 | unit | 2022 | Singapore Green Building Council (SGBC) | - | ISO 14040 & 14044 | - | -
Building Equipment | Uninterruptible Power Supplies | Production of Uninterruptible Power Supplies (UPS) without Energy Storage System of Wattage ≤ 1500W | 195 | unit | 2022 | Singapore Green Building Council (SGBC) | - | ISO 14040 & 14044 | - | -
Building Equipment | Uninterruptible Power Supplies | Production of Uninterruptible Power Supplies (UPS) without Energy Storage System of Wattage > 1500W and ≤ 5000W | 291 | unit | 2022 | Singapore Green Building Council (SGBC) | - | ISO 14040 & 14044 | - | -
Building Equipment | Uninterruptible Power Supplies | Production of Uninterruptible Power Supplies (UPS) without Energy Storage System of Wattage > 5000W and ≤ 10000W | 543 | unit | 2022 | Singapore Green Building Council (SGBC) | - | ISO 14040 & 14044 | - | -
Building Equipment | Uninterruptible Power Supplies | Production of Uninterruptible Power Supplies (UPS) without Energy Storage System of Wattage > 10000W | 9320 | unit | 2022 | Singapore Green Building Council (SGBC) | - | ISO 14040 & 14044 | - | -
Building Equipment | Variable Air Volume Boxes | Production of Variable Air Volume (VAV) Boxes | 20.5 | unit | 2022 | Singapore Green Building Council (SGBC) | - | EN15804 | AR5 | -
Building Equipment | Condenser Unit | Production of a 50kW Variable Refrigerant Flow (VRF) Condenser Unit with R410A Refrigerant | 5179.2 | unit | 2022 | Singapore Green Building Council (SGBC) | Input is dependent on Capacity of VRF. For more info, refer to SGBC's Singapore Mechanical & Electrical Carbon Calculator (MECC) | ISO 14040 & 14044 | - | -
Building Materials | Cement | Production of Cement (OPC) | 0.923 | kg | 2020 | Singapore Green Building Council (SGBC) | - | EN15804 | AR5 | -
Building Materials | Recycled Concrete Aggregates | Production of Recycled Concrete Aggregates (RCA) | 0.0067 | kg | 2020 | Singapore Green Building Council (SGBC) | - | EN15804 | AR5 | -
Building Materials | Coarse Aggregates | Production of Coarse Aggregates | 0.0048 | kg | 2020 | Singapore Green Building Council (SGBC) | - | EN15804 | AR5 | -
Building Materials | Washed Copper Slag | Production of Washed Copper Slag (WCS) | 0.2819 | kg | 2020 | Singapore Green Building Council (SGBC) | - | EN15804 | AR5 | -
Building Materials | Sand | Production of Sand | 0.0044 | kg | 2020 | Singapore Green Building Council (SGBC) | - | EN15804 | AR5 | -
Building Materials | Concrete (Natural) | Production of Concrete (Natural) Grade 30 | 0.1343 | kg | 2020 | Singapore Green Building Council (SGBC) | - | ISO 14040 & 14044 | - | -
Building Materials | Concrete (Natural) | Production of Concrete (Natural) Grade 40 | 0.1609 | kg | 2020 | Singapore Green Building Council (SGBC) | - | ISO 14040 & 14044 | - | -
Building Materials | Concrete (Natural) | Production of Concrete (Natural) Grade 50 | 0.1804 | kg | 2020 | Singapore Green Building Council (SGBC) | - | ISO 14040 & 14044 | - | -
Building Materials | Eco Concrete | Production of Eco Concrete (15% Fly Ash Replacement) Grade 30 | 0.124 | kg | 2020 | Singapore Green Building Council (SGBC) | - | ISO 14040 & 14044 | - | -
Building Materials | Eco Concrete | Production of Eco Concrete (15% Fly Ash Replacement) Grade 40 | 0.1575 | kg | 2020 | Singapore Green Building Council (SGBC) | - | ISO 14040 & 14044 | - | -
Building Materials | Eco Concrete | Production of Eco Concrete (15% Fly Ash Replacement) Grade 50 | 0.162 | kg | 2020 | Singapore Green Building Council (SGBC) | - | ISO 14040 & 14044 | - | -
Building Materials | Eco Concrete | Production of Eco Concrete (30% Fly Ash Replacement) Grade 30 | 0.124 | kg | 2020 | Singapore Green Building Council (SGBC) | - | ISO 14040 & 14044 | - | -
Building Materials | Eco Concrete | Production of Eco Concrete (30% Fly Ash Replacement) Grade 40 | 0.1575 | kg | 2020 | Singapore Green Building Council (SGBC) | - | ISO 14040 & 14044 | - | -
Building Materials | Eco Concrete | Production of Eco Concrete (30% Fly Ash Replacement) Grade 50 | 0.161 | kg | 2020 | Singapore Green Building Council (SGBC) | - | ISO 14040 & 14044 | - | -
Building Materials | Eco Concrete | Production of Eco Concrete (25% GGBS Replacement) Grade 30 | 0.1013 | kg | 2020 | Singapore Green Building Council (SGBC) | - | ISO 14040 & 14044 | - | -
Building Materials | Eco Concrete | Production of Eco Concrete (25% GGBS Replacement) Grade 40 | 0.1283 | kg | 2020 | Singapore Green Building Council (SGBC) | - | ISO 14040 & 14044 | - | -
Building Materials | Eco Concrete | Production of Eco Concrete (25% GGBS Replacement) Grade 50 | 0.1401 | kg | 2020 | Singapore Green Building Council (SGBC) | - | ISO 14040 & 14044 | - | -
Building Materials | Eco Concrete | Production of Eco Concrete (50% GGBS Replacement) Grade 30 | 0.0845 | kg | 2020 | Singapore Green Building Council (SGBC) | - | ISO 14040 & 14044 | - | -
Building Materials | Eco Concrete | Production of Eco Concrete (50% GGBS Replacement) Grade 40 | 0.1069 | kg | 2020 | Singapore Green Building Council (SGBC) | - | ISO 14040 & 14044 | - | -
Building Materials | Eco Concrete | Production of Eco Concrete (50% GGBS Replacement) Grade 50 | 0.119 | kg | 2020 | Singapore Green Building Council (SGBC) | - | ISO 14040 & 14044 | - | -
Building Materials | Precast Concrete (Natural) | Production of Precast Concrete (Natural) Grade 30 | 0.1372 | kg | 2020 | Singapore Green Building Council (SGBC) | - | ISO 14040 & 14044 | - | -
Building Materials | Precast Concrete (Natural) | Production of Precast Concrete (Natural) Grade 40 | 0.1638 | kg | 2020 | Singapore Green Building Council (SGBC) | - | ISO 14040 & 14044 | - | -
Building Materials | Precast Concrete (Natural) | Production of Precast Concrete (Natural) Grade 50 | 0.1832 | kg | 2020 | Singapore Green Building Council (SGBC) | - | ISO 14040 & 14044 | - | -
Building Materials | Precast Eco Concrete | Production of Precast Eco Concrete (15% Fly Ash Replacement) Grade 30 | 0.1269 | kg | 2020 | Singapore Green Building Council (SGBC) | - | ISO 14040 & 14044 | - | -
Building Materials | Precast Eco Concrete | Production of Precast Eco Concrete (15% Fly Ash Replacement) Grade 40 | 0.1604 | kg | 2020 | Singapore Green Building Council (SGBC) | - | ISO 14040 & 14044 | - | -
Building Materials | Precast Eco Concrete | Production of Precast Eco Concrete (15% Fly Ash Replacement) Grade 50 | 0.1649 | kg | 2020 | Singapore Green Building Council (SGBC) | - | ISO 14040 & 14044 | - | -
Building Materials | Precast Eco Concrete | Production of Precast Eco Concrete (30% Fly Ash Replacement) Grade 30 | 0.1269 | kg | 2020 | Singapore Green Building Council (SGBC) | - | ISO 14040 & 14044 | - | -
Building Materials | Precast Eco Concrete | Production of Precast Eco Concrete (30% Fly Ash Replacement) Grade 40 | 0.1604 | kg | 2020 | Singapore Green Building Council (SGBC) | - | ISO 14040 & 14044 | - | -
Building Materials | Precast Eco Concrete | Production of Precast Eco Concrete (30% Fly Ash Replacement) Grade 50 | 0.1639 | kg | 2020 | Singapore Green Building Council (SGBC) | - | ISO 14040 & 14044 | - | -
Building Materials | Precast Eco Concrete | Production of Precast Eco Concrete (25% GGBS Replacement) Grade 30 | 0.1041 | kg | 2020 | Singapore Green Building Council (SGBC) | - | ISO 14040 & 14044 | - | -
Building Materials | Precast Eco Concrete | Production of Precast Eco Concrete (25% GGBS Replacement) Grade 40 | 0.1312 | kg | 2020 | Singapore Green Building Council (SGBC) | - | ISO 14040 & 14044 | - | -
Building Materials | Precast Eco Concrete | Production of Precast Eco Concrete (25% GGBS Replacement) Grade 50 | 0.143 | kg | 2020 | Singapore Green Building Council (SGBC) | - | ISO 14040 & 14044 | - | -
Building Materials | Precast Eco Concrete | Production of Precast Eco Concrete (50% GGBS Replacement) Grade 30 | 0.0874 | kg | 2020 | Singapore Green Building Council (SGBC) | - | ISO 14040 & 14044 | - | -
Building Materials | Precast Eco Concrete | Production of Precast Eco Concrete (50% GGBS Replacement) Grade 40 | 0.12 | kg | 2020 | Singapore Green Building Council (SGBC) | - | ISO 14040 & 14044 | - | -
Building Materials | Precast Eco Concrete | Production of Precast Eco Concrete (50% GGBS Replacement) Grade 50 | 0.144 | kg | 2020 | Singapore Green Building Council (SGBC) | - | ISO 14040 & 14044 | - | -
Building Materials | Glass | Production of Laminated Glass | 1.5455 | kg | 2020 | Singapore Green Building Council (SGBC) | - | ISO 14040 & 14044 | - | -
Building Materials | Glass | Production of Tempered Glass | 2.977 | kg | 2020 | Singapore Green Building Council (SGBC) | - | ISO 14040 & 14044 | - | -
Building Materials | Glass | Production of Double Glazed Glass | 2.4694 | kg | 2020 | Singapore Green Building Council (SGBC) | - | ISO 14040 & 14044 | - | -
Building Materials | Steel | Production of Primary Steel | 1.73 | kg | 2020 | Singapore Green Building Council (SGBC) | Average Carbon Footprint of a virgin steel sheet | ISO 14040 & 14044 | - | -
Building Materials | Steel | Production of Recycled Steel | 1.06 | kg | 2020 | Singapore Green Building Council (SGBC) | Average Carbon Footprint of a steel sheet | ISO 14040 & 14044 | - | -
Building Materials | Steel | Production of Primary Steel Section | 2.84 | kg | 2020 | Singapore Green Building Council (SGBC) | Average Carbon Footprint of virgin steel sections (i.e. I-Beams, H-Beams, C-Channels, etc.) | ISO 14040 & 14044 | - | -
Building Materials | Steel | Production of Recycled Steel Section | 0.82 | kg | 2020 | Singapore Green Building Council (SGBC) | Average Carbon Footprint of steel sections (i.e. I-Beams, H-Beams, C-Channels, etc.) | ISO 14040 & 14044 | - | -
Building Materials | Sheet Aluminium | Production of Sheet Aluminium Virgin | 9.05 | kg | 2020 | Singapore Green Building Council (SGBC) | - | ISO 14040 & 14044 | - | -
Building Materials | Sheet Aluminium | Production of Sheet Aluminium Recycled | 3.35 | kg | 2020 | Singapore Green Building Council (SGBC) | - | ISO 14040 & 14044 | - | -
Building Materials | Tile | Production of Ceramic Tiles | 0.78 | kg | 2020 | Singapore Green Building Council (SGBC) | - | ISO 14040 & 14044 | - | -
Building Materials | Paint | Production of Waterborne Paint | 2.54 | kg | 2020 | Singapore Green Building Council (SGBC) | - | ISO 14040 & 14044 | - | -
Building Materials | Clay Brick | Production of General Clay Bricks | 0.213 | kg | 2020 | Singapore Green Building Council (SGBC) | - | ISO 14040 & 14044 | - | -
Building Materials | Waterproofing | Production of Polyvinyl Chloride (PVC) Waterproofing | 1.25 | kg | 2020 | Singapore Green Building Council (SGBC) | - | ISO 14040 & 14044 | - | -
Building Materials | Tile | Production of Carpet Tiles | 9.8 | kg | 2020 | Singapore Green Building Council (SGBC) | - | ISO 14040 & 14044 | - | -
Building Materials | Pipe | Production of Copper Pipe | 4.81 | kg | 2022 | Singapore Green Building Council (SGBC) | - | ISO 14040 & 14044 | - | -
Building Materials | Mineral Fiber Board | Production of Mineral Fiber Board | 1.28 | kg | 2020 | Singapore Green Building Council (SGBC) | - | ISO 14040 & 14044 | - | -
Building Materials | Pipe | Production of HDPE Pipe | 2.41 | kg | 2022 | Singapore Green Building Council (SGBC) | - | ISO 14040 & 14044 | - | -
Building Materials | Pipe | Production of PVC Pipe | 3.08 | kg | 2022 | Singapore Green Building Council (SGBC) | - | ISO 14040 & 14044 | - | -
Fuel | Combustion | Combustion of Anthracite | 2635.9709 | tonne | 2006 | National Environment Agency (NEA), Singapore | This datapoint references default CO2, CH4 and N2O emission factors in net calorific values from the 2006 IPCC Guidelines (unless stated otherwise) and the IPCC Fifth Assessment Report (AR5). This datapoint is also referenced in NEA's Carbon Tax Calculator for companies under the Carbon Pricing Act (CPA). For CPA companies who wish to do the Carbon Tax calculation, please refer to NEA website directly. (https://www.nea.gov.sg/our-services/climate-change-energy-efficiency/climate-change/carbon-tax) | 2006 IPCC Guidelines for National Greenhouse Gas Inventories | AR5 | Only includes emissions from the combustion of the fuel. Excludes emissions upstream of the combustion of the fuel.
Fuel | Combustion | Combustion of Aviation Gasoline | 3111.7649 | tonne | 2006 | National Environment Agency (NEA), Singapore | This datapoint references default CO2, CH4 and N2O emission factors in net calorific values from the 2006 IPCC Guidelines (unless stated otherwise) and the IPCC Fifth Assessment Report (AR5). This datapoint is also referenced in NEA's Carbon Tax Calculator for companies under the Carbon Pricing Act (CPA). For CPA companies who wish to do the Carbon Tax calculation, please refer to NEA website directly. (https://www.nea.gov.sg/our-services/climate-change-energy-efficiency/climate-change/carbon-tax) | 2006 IPCC Guidelines for National Greenhouse Gas Inventories | AR5 | Only includes emissions from the combustion of the fuel. Excludes emissions upstream of the combustion of the fuel.
Fuel | Combustion | Combustion of Biodiesel | 6.561 | tonne | 2006 | National Environment Agency (NEA), Singapore | This datapoint references default CO2, CH4 and N2O emission factors in net calorific values from the 2006 IPCC Guidelines (unless stated otherwise) and the IPCC Fifth Assessment Report (AR5). This datapoint is also referenced in NEA's Carbon Tax Calculator for companies under the Carbon Pricing Act (CPA). For CPA companies who wish to do the Carbon Tax calculation, please refer to NEA website directly. (https://www.nea.gov.sg/our-services/climate-change-energy-efficiency/climate-change/carbon-tax) | 2006 IPCC Guidelines for National Greenhouse Gas Inventories | AR5 | Only includes emissions from the combustion of the fuel. Excludes emissions upstream of the combustion of the fuel.
Fuel | Combustion | Combustion of Biogasoline | 6.561 | tonne | 2006 | National Environment Agency (NEA), Singapore | This datapoint references default CO2, CH4 and N2O emission factors in net calorific values from the 2006 IPCC Guidelines (unless stated otherwise) and the IPCC Fifth Assessment Report (AR5). This datapoint is also referenced in NEA's Carbon Tax Calculator for companies under the Carbon Pricing Act (CPA). For CPA companies who wish to do the Carbon Tax calculation, please refer to NEA website directly. (https://www.nea.gov.sg/our-services/climate-change-energy-efficiency/climate-change/carbon-tax) | 2006 IPCC Guidelines for National Greenhouse Gas Inventories | AR5 | Only includes emissions from the combustion of the fuel. Excludes emissions upstream of the combustion of the fuel.
Fuel | Combustion | Combustion of Bitumen | 3253.9086 | tonne | 2006 | National Environment Agency (NEA), Singapore | This datapoint references default CO2, CH4 and N2O emission factors in net calorific values from the 2006 IPCC Guidelines (unless stated otherwise) and the IPCC Fifth Assessment Report (AR5). This datapoint is also referenced in NEA's Carbon Tax Calculator for companies under the Carbon Pricing Act (CPA). For CPA companies who wish to do the Carbon Tax calculation, please refer to NEA website directly. (https://www.nea.gov.sg/our-services/climate-change-energy-efficiency/climate-change/carbon-tax) | 2006 IPCC Guidelines for National Greenhouse Gas Inventories | AR5 | Only includes emissions from the combustion of the fuel. Excludes emissions upstream of the combustion of the fuel.
Fuel | Combustion | Combustion of Blast Furnace Gas | 642.3346 | tonne | 2006 | National Environment Agency (NEA), Singapore | This datapoint references default CO2, CH4 and N2O emission factors in net calorific values from the 2006 IPCC Guidelines (unless stated otherwise) and the IPCC Fifth Assessment Report (AR5). This datapoint is also referenced in NEA's Carbon Tax Calculator for companies under the Carbon Pricing Act (CPA). For CPA companies who wish to do the Carbon Tax calculation, please refer to NEA website directly. (https://www.nea.gov.sg/our-services/climate-change-energy-efficiency/climate-change/carbon-tax) | 2006 IPCC Guidelines for National Greenhouse Gas Inventories | AR5 | Only includes emissions from the combustion of the fuel. Excludes emissions upstream of the combustion of the fuel.
Fuel | Combustion | Combustion of Brown Coal Briquettes | 2027.0579 | tonne | 2006 | National Environment Agency (NEA), Singapore | This datapoint references default CO2, CH4 and N2O emission factors in net calorific values from the 2006 IPCC Guidelines (unless stated otherwise) and the IPCC Fifth Assessment Report (AR5). This datapoint is also referenced in NEA's Carbon Tax Calculator for companies under the Carbon Pricing Act (CPA). For CPA companies who wish to do the Carbon Tax calculation, please refer to NEA website directly. (https://www.nea.gov.sg/our-services/climate-change-energy-efficiency/climate-change/carbon-tax) | 2006 IPCC Guidelines for National Greenhouse Gas Inventories | AR5 | Only includes emissions from the combustion of the fuel. Excludes emissions upstream of the combustion of the fuel.
Fuel | Combustion | Combustion of Charcoal | 196.47 | tonne | 2006 | National Environment Agency (NEA), Singapore | This datapoint references default CO2, CH4 and N2O emission factors in net calorific values from the 2006 IPCC Guidelines (unless stated otherwise) and the IPCC Fifth Assessment Report (AR5). This datapoint is also referenced in NEA's Carbon Tax Calculator for companies under the Carbon Pricing Act (CPA). For CPA companies who wish to do the Carbon Tax calculation, please refer to NEA website directly. (https://www.nea.gov.sg/our-services/climate-change-energy-efficiency/climate-change/carbon-tax) | 2006 IPCC Guidelines for National Greenhouse Gas Inventories | AR5 | Only includes emissions from the combustion of the fuel. Excludes emissions upstream of the combustion of the fuel.
Fuel | Combustion | Combustion of Coal Tar | 2271.514 | tonne | 2006 | National Environment Agency (NEA), Singapore | This datapoint references default CO2, CH4 and N2O emission factors in net calorific values from the 2006 IPCC Guidelines (unless stated otherwise) and the IPCC Fifth Assessment Report (AR5). This datapoint is also referenced in NEA's Carbon Tax Calculator for companies under the Carbon Pricing Act (CPA). For CPA companies who wish to do the Carbon Tax calculation, please refer to NEA website directly. (https://www.nea.gov.sg/our-services/climate-change-energy-efficiency/climate-change/carbon-tax) | 2006 IPCC Guidelines for National Greenhouse Gas Inventories | AR5 | Only includes emissions from the combustion of the fuel. Excludes emissions upstream of the combustion of the fuel.
Fuel | Combustion | Combustion of Coke Oven Coke / Lignite Coke | 3029.3991 | tonne | 2006 | National Environment Agency (NEA), Singapore | This datapoint references default CO2, CH4 and N2O emission factors in net calorific values from the 2006 IPCC Guidelines (unless stated otherwise) and the IPCC Fifth Assessment Report (AR5). This datapoint is also referenced in NEA's Carbon Tax Calculator for companies under the Carbon Pricing Act (CPA). For CPA companies who wish to do the Carbon Tax calculation, please refer to NEA website directly. (https://www.nea.gov.sg/our-services/climate-change-energy-efficiency/climate-change/carbon-tax) | 2006 IPCC Guidelines for National Greenhouse Gas Inventories | AR5 | Only includes emissions from the combustion of the fuel. Excludes emissions upstream of the combustion of the fuel.
Fuel | Combustion | Combustion of Coke Oven Gas | 1720.3892 | tonne | 2006 | National Environment Agency (NEA), Singapore | This datapoint references default CO2, CH4 and N2O emission factors in net calorific values from the 2006 IPCC Guidelines (unless stated otherwise) and the IPCC Fifth Assessment Report (AR5). This datapoint is also referenced in NEA's Carbon Tax Calculator for companies under the Carbon Pricing Act (CPA). For CPA companies who wish to do the Carbon Tax calculation, please refer to NEA website directly. (https://www.nea.gov.sg/our-services/climate-change-energy-efficiency/climate-change/carbon-tax) | 2006 IPCC Guidelines for National Greenhouse Gas Inventories | AR5 | Only includes emissions from the combustion of the fuel. Excludes emissions upstream of the combustion of the fuel.
Fuel | Combustion | Combustion of Coking Coal | 2679.7191 | tonne | 2006 | National Environment Agency (NEA), Singapore | This datapoint references default CO2, CH4 and N2O emission factors in net calorific values from the 2006 IPCC Guidelines (unless stated otherwise) and the IPCC Fifth Assessment Report (AR5). This datapoint is also referenced in NEA's Carbon Tax Calculator for companies under the Carbon Pricing Act (CPA). For CPA companies who wish to do the Carbon Tax calculation, please refer to NEA website directly. (https://www.nea.gov.sg/our-services/climate-change-energy-efficiency/climate-change/carbon-tax) | 2006 IPCC Guidelines for National Greenhouse Gas Inventories | AR5 | Only includes emissions from the combustion of the fuel. Excludes emissions upstream of the combustion of the fuel.
Fuel | Combustion | Combustion of Crude Oil | 3110.8689 | tonne | 2006 | National Environment Agency (NEA), Singapore | This datapoint references default CO2, CH4 and N2O emission factors in net calorific values from the 2006 IPCC Guidelines (unless stated otherwise) and the IPCC Fifth Assessment Report (AR5). This datapoint is also referenced in NEA's Carbon Tax Calculator for companies under the Carbon Pricing Act (CPA). For CPA companies who wish to do the Carbon Tax calculation, please refer to NEA website directly. (https://www.nea.gov.sg/our-services/climate-change-energy-efficiency/climate-change/carbon-tax) | 2006 IPCC Guidelines for National Greenhouse Gas Inventories | AR5 | Only includes emissions from the combustion of the fuel. Excludes emissions upstream of the combustion of the fuel.
Fuel | Combustion | Combustion of Ethane | 2860.7688 | tonne | 2006 | National Environment Agency (NEA), Singapore | This datapoint references default CO2, CH4 and N2O emission factors in net calorific values from the 2006 IPCC Guidelines (unless stated otherwise) and the IPCC Fifth Assessment Report (AR5). This datapoint is also referenced in NEA's Carbon Tax Calculator for companies under the Carbon Pricing Act (CPA). For CPA companies who wish to do the Carbon Tax calculation, please refer to NEA website directly. (https://www.nea.gov.sg/our-services/climate-change-energy-efficiency/climate-change/carbon-tax) | 2006 IPCC Guidelines for National Greenhouse Gas Inventories | AR5 | Only includes emissions from the combustion of the fuel. Excludes emissions upstream of the combustion of the fuel.
Fuel | Combustion | Combustion of Gas Coke | 3018.9369 | tonne | 2006 | National Environment Agency (NEA), Singapore | This datapoint references default CO2, CH4 and N2O emission factors in net calorific values from the 2006 IPCC Guidelines (unless stated otherwise) and the IPCC Fifth Assessment Report (AR5). This datapoint is also referenced in NEA's Carbon Tax Calculator for companies under the Carbon Pricing Act (CPA). For CPA companies who wish to do the Carbon Tax calculation, please refer to NEA website directly. (https://www.nea.gov.sg/our-services/climate-change-energy-efficiency/climate-change/carbon-tax) | 2006 IPCC Guidelines for National Greenhouse Gas Inventories | AR5 | Only includes emissions from the combustion of the fuel. Excludes emissions upstream of the combustion of the fuel.
Fuel | Combustion | Combustion of Gas / Diesel Oil | 3196.749 | tonne | 2006 | National Environment Agency (NEA), Singapore | This datapoint references default CO2, CH4 and N2O emission factors in net calorific values from the 2006 IPCC Guidelines (unless stated otherwise) and the IPCC Fifth Assessment Report (AR5). This datapoint is also referenced in NEA's Carbon Tax Calculator for companies under the Carbon Pricing Act (CPA). For CPA companies who wish to do the Carbon Tax calculation, please refer to NEA website directly. (https://www.nea.gov.sg/our-services/climate-change-energy-efficiency/climate-change/carbon-tax) | 2006 IPCC Guidelines for National Greenhouse Gas Inventories | AR5 | Only includes emissions from the combustion of the fuel. Excludes emissions upstream of the combustion of the fuel.
Fuel | Combustion | Combustion of Gas / Diesel Oil (high sulphur) | 3196.749 | tonne | 2006 | National Environment Agency (NEA), Singapore | This datapoint references default CO2, CH4 and N2O emission factors in net calorific values from the 2006 IPCC Guidelines (unless stated otherwise) and the IPCC Fifth Assessment Report (AR5). This datapoint is also referenced in NEA's Carbon Tax Calculator for companies under the Carbon Pricing Act (CPA). For CPA companies who wish to do the Carbon Tax calculation, please refer to NEA website directly. (https://www.nea.gov.sg/our-services/climate-change-energy-efficiency/climate-change/carbon-tax) | 2006 IPCC Guidelines for National Greenhouse Gas Inventories | AR5 | Only includes emissions from the combustion of the fuel. Excludes emissions upstream of the combustion of the fuel.
Fuel | Combustion | Combustion of Industrial Waste | 1449 | tonne | 2006 | National Environment Agency (NEA), Singapore | This datapoint references default CO2, CH4 and N2O emission factors in net calorific values from the 2006 IPCC Guidelines (unless stated otherwise) and the IPCC Fifth Assessment Report (AR5). This datapoint is also referenced in NEA's Carbon Tax Calculator for companies under the Carbon Pricing Act (CPA). For CPA companies who wish to do the Carbon Tax calculation, please refer to NEA website directly. (https://www.nea.gov.sg/our-services/climate-change-energy-efficiency/climate-change/carbon-tax) | 2006 IPCC Guidelines for National Greenhouse Gas Inventories | AR5 | Only includes emissions from the combustion of the fuel. Excludes emissions upstream of the combustion of the fuel.
Fuel | Combustion | Combustion of Jet Gasoline | 3111.7649 | tonne | 2006 | National Environment Agency (NEA), Singapore | This datapoint references default CO2, CH4 and N2O emission factors in net calorific values from the 2006 IPCC Guidelines (unless stated otherwise) and the IPCC Fifth Assessment Report (AR5). This datapoint is also referenced in NEA's Carbon Tax Calculator for companies under the Carbon Pricing Act (CPA). For CPA companies who wish to do the Carbon Tax calculation, please refer to NEA website directly. (https://www.nea.gov.sg/our-services/climate-change-energy-efficiency/climate-change/carbon-tax) | 2006 IPCC Guidelines for National Greenhouse Gas Inventories | AR5 | Only includes emissions from the combustion of the fuel. Excludes emissions upstream of the combustion of the fuel.
Fuel | Combustion | Combustion of Jet Kerosene | 3163.8663 | tonne | 2006 | National Environment Agency (NEA), Singapore | This datapoint references default CO2, CH4 and N2O emission factors in net calorific values from the 2006 IPCC Guidelines (unless stated otherwise) and the IPCC Fifth Assessment Report (AR5). This datapoint is also referenced in NEA's Carbon Tax Calculator for companies under the Carbon Pricing Act (CPA). For CPA companies who wish to do the Carbon Tax calculation, please refer to NEA website directly. (https://www.nea.gov.sg/our-services/climate-change-energy-efficiency/climate-change/carbon-tax) | 2006 IPCC Guidelines for National Greenhouse Gas Inventories | AR5 | Only includes emissions from the combustion of the fuel. Excludes emissions upstream of the combustion of the fuel.
Fuel | Combustion | Combustion of Landfill Gas | 2.7468 | tonne | 2006 | National Environment Agency (NEA), Singapore | This datapoint references default CO2, CH4 and N2O emission factors in net calorific values from the 2006 IPCC Guidelines (unless stated otherwise) and the IPCC Fifth Assessment Report (AR5). This datapoint is also referenced in NEA's Carbon Tax Calculator for companies under the Carbon Pricing Act (CPA). For CPA companies who wish to do the Carbon Tax calculation, please refer to NEA website directly. (https://www.nea.gov.sg/our-services/climate-change-energy-efficiency/climate-change/carbon-tax) | 2006 IPCC Guidelines for National Greenhouse Gas Inventories | AR5 | Only includes emissions from the combustion of the fuel. Excludes emissions upstream of the combustion of the fuel.
Fuel | Combustion | Combustion of Lignite | 1206.9635 | tonne | 2006 | National Environment Agency (NEA), Singapore | This datapoint references default CO2, CH4 and N2O emission factors in net calorific values from the 2006 IPCC Guidelines (unless stated otherwise) and the IPCC Fifth Assessment Report (AR5). This datapoint is also referenced in NEA's Carbon Tax Calculator for companies under the Carbon Pricing Act (CPA). For CPA companies who wish to do the Carbon Tax calculation, please refer to NEA website directly. (https://www.nea.gov.sg/our-services/climate-change-energy-efficiency/climate-change/carbon-tax) | 2006 IPCC Guidelines for National Greenhouse Gas Inventories | AR5 | Only includes emissions from the combustion of the fuel. Excludes emissions upstream of the combustion of the fuel.
Fuel | Combustion | Combustion of Liquefied Petroleum Gas | 2987.2079 | tonne | 2006 | National Environment Agency (NEA), Singapore | This datapoint references default CO2, CH4 and N2O emission factors in net calorific values from the 2006 IPCC Guidelines (unless stated otherwise) and the IPCC Fifth Assessment Report (AR5). This datapoint is also referenced in NEA's Carbon Tax Calculator for companies under the Carbon Pricing Act (CPA). For CPA companies who wish to do the Carbon Tax calculation, please refer to NEA website directly. (https://www.nea.gov.sg/our-services/climate-change-energy-efficiency/climate-change/carbon-tax) | 2006 IPCC Guidelines for National Greenhouse Gas Inventories | AR5 | Only includes emissions from the combustion of the fuel. Excludes emissions upstream of the combustion of the fuel.
Fuel | Combustion | Combustion of Lubricants | 2956.4286 | tonne | 2006 | National Environment Agency (NEA), Singapore | This datapoint references default CO2, CH4 and N2O emission factors in net calorific values from the 2006 IPCC Guidelines (unless stated otherwise) and the IPCC Fifth Assessment Report (AR5). This datapoint is also referenced in NEA's Carbon Tax Calculator for companies under the Carbon Pricing Act (CPA). For CPA companies who wish to do the Carbon Tax calculation, please refer to NEA website directly. (https://www.nea.gov.sg/our-services/climate-change-energy-efficiency/climate-change/carbon-tax) | 2006 IPCC Guidelines for National Greenhouse Gas Inventories | AR5 | Only includes emissions from the combustion of the fuel. Excludes emissions upstream of the combustion of the fuel.
Fuel | Combustion | Combustion of Motor Gasoline | 3080.7549 | tonne | 2006 | National Environment Agency (NEA), Singapore | This datapoint references default CO2, CH4 and N2O emission factors in net calorific values from the 2006 IPCC Guidelines (unless stated otherwise) and the IPCC Fifth Assessment Report (AR5). This datapoint is also referenced in NEA's Carbon Tax Calculator for companies under the Carbon Pricing Act (CPA). For CPA companies who wish to do the Carbon Tax calculation, please refer to NEA website directly. (https://www.nea.gov.sg/our-services/climate-change-energy-efficiency/climate-change/carbon-tax) | 2006 IPCC Guidelines for National Greenhouse Gas Inventories | AR5 | Only includes emissions from the combustion of the fuel. Excludes emissions upstream of the combustion of the fuel.
Fuel | Combustion | Combustion of Naphtha | 3272.6635 | tonne | 2006 | National Environment Agency (NEA), Singapore | This datapoint references default CO2, CH4 and N2O emission factors in net calorific values from the 2006 IPCC Guidelines (unless stated otherwise) and the IPCC Fifth Assessment Report (AR5). This datapoint is also referenced in NEA's Carbon Tax Calculator for companies under the Carbon Pricing Act (CPA). For CPA companies who wish to do the Carbon Tax calculation, please refer to NEA website directly. (https://www.nea.gov.sg/our-services/climate-change-energy-efficiency/climate-change/carbon-tax) | 2006 IPCC Guidelines for National Greenhouse Gas Inventories | AR5 | Only includes emissions from the combustion of the fuel. Excludes emissions upstream of the combustion of the fuel.
Fuel | Combustion | Combustion of Natural Gas | 2695.416 | tonne | 2006 | National Environment Agency (NEA), Singapore | This datapoint references default CO2, CH4 and N2O emission factors in net calorific values from the 2006 IPCC Guidelines (unless stated otherwise) and the IPCC Fifth Assessment Report (AR5). This datapoint is also referenced in NEA's Carbon Tax Calculator for companies under the Carbon Pricing Act (CPA). For CPA companies who wish to do the Carbon Tax calculation, please refer to NEA website directly. (https://www.nea.gov.sg/our-services/climate-change-energy-efficiency/climate-change/carbon-tax) | 2006 IPCC Guidelines for National Greenhouse Gas Inventories | AR5 | Only includes emissions from the combustion of the fuel. Excludes emissions upstream of the combustion of the fuel.
Fuel | Combustion | Combustion of Natural Gas (in Gross Calorific Value) | 53.3215 | mmBTU | 2006 | National Environment Agency (NEA), Singapore | This datapoint references default CO2, CH4 and N2O emission factors in net calorific values from the 2006 IPCC Guidelines (unless stated otherwise) and the IPCC Fifth Assessment Report (AR5). This datapoint is also referenced in NEA's Carbon Tax Calculator for companies under the Carbon Pricing Act (CPA). For CPA companies who wish to do the Carbon Tax calculation, please refer to NEA website directly. (https://www.nea.gov.sg/our-services/climate-change-energy-efficiency/climate-change/carbon-tax) | 2006 IPCC Guidelines for National Greenhouse Gas Inventories | AR5 | Only includes emissions from the combustion of the fuel. Excludes emissions upstream of the combustion of the fuel.
Fuel | Combustion | Combustion of Natural Gas Liquids | 2848.3806 | tonne | 2006 | National Environment Agency (NEA), Singapore | This datapoint references default CO2, CH4 and N2O emission factors in net calorific values from the 2006 IPCC Guidelines (unless stated otherwise) and the IPCC Fifth Assessment Report (AR5). This datapoint is also referenced in NEA's Carbon Tax Calculator for companies under the Carbon Pricing Act (CPA). For CPA companies who wish to do the Carbon Tax calculation, please refer to NEA website directly. (https://www.nea.gov.sg/our-services/climate-change-energy-efficiency/climate-change/carbon-tax) | 2006 IPCC Guidelines for National Greenhouse Gas Inventories | AR5 | Only includes emissions from the combustion of the fuel. Excludes emissions upstream of the combustion of the fuel.
Fuel | Combustion | Combustion of Oil Shale and Tar Sands | 956.087 | tonne | 2006 | National Environment Agency (NEA), Singapore | This datapoint references default CO2, CH4 and N2O emission factors in net calorific values from the 2006 IPCC Guidelines (unless stated otherwise) and the IPCC Fifth Assessment Report (AR5). This datapoint is also referenced in NEA's Carbon Tax Calculator for companies under the Carbon Pricing Act (CPA). For CPA companies who wish to do the Carbon Tax calculation, please refer to NEA website directly. (https://www.nea.gov.sg/our-services/climate-change-energy-efficiency/climate-change/carbon-tax) | 2006 IPCC Guidelines for National Greenhouse Gas Inventories | AR5 | Only includes emissions from the combustion of the fuel. Excludes emissions upstream of the combustion of the fuel.
Fuel | Combustion | Combustion of Orimulsion | 2124.1825 | tonne | 2006 | National Environment Agency (NEA), Singapore | This datapoint references default CO2, CH4 and N2O emission factors in net calorific values from the 2006 IPCC Guidelines (unless stated otherwise) and the IPCC Fifth Assessment Report (AR5). This datapoint is also referenced in NEA's Carbon Tax Calculator for companies under the Carbon Pricing Act (CPA). For CPA companies who wish to do the Carbon Tax calculation, please refer to NEA website directly. (https://www.nea.gov.sg/our-services/climate-change-energy-efficiency/climate-change/carbon-tax) | 2006 IPCC Guidelines for National Greenhouse Gas Inventories | AR5 | Only includes emissions from the combustion of the fuel. Excludes emissions upstream of the combustion of the fuel.
Fuel | Combustion | Combustion of Other Biogas | 2.7468 | tonne | 2006 | National Environment Agency (NEA), Singapore | This datapoint references default CO2, CH4 and N2O emission factors in net calorific values from the 2006 IPCC Guidelines (unless stated otherwise) and the IPCC Fifth Assessment Report (AR5). This datapoint is also referenced in NEA's Carbon Tax Calculator for companies under the Carbon Pricing Act (CPA). For CPA companies who wish to do the Carbon Tax calculation, please refer to NEA website directly. (https://www.nea.gov.sg/our-services/climate-change-energy-efficiency/climate-change/carbon-tax) | 2006 IPCC Guidelines for National Greenhouse Gas Inventories | AR5 | Only includes emissions from the combustion of the fuel. Excludes emissions upstream of the combustion of the fuel.
Fuel | Combustion | Combustion of Other Bituminous Coal | 2451.6579 | tonne | 2006 | National Environment Agency (NEA), Singapore | This datapoint references default CO2, CH4 and N2O emission factors in net calorific values from the 2006 IPCC Guidelines (unless stated otherwise) and the IPCC Fifth Assessment Report (AR5). This datapoint is also referenced in NEA's Carbon Tax Calculator for companies under the Carbon Pricing Act (CPA). For CPA companies who wish to do the Carbon Tax calculation, please refer to NEA website directly. (https://www.nea.gov.sg/our-services/climate-change-energy-efficiency/climate-change/carbon-tax) | 2006 IPCC Guidelines for National Greenhouse Gas Inventories | AR5 | Only includes emissions from the combustion of the fuel. Excludes emissions upstream of the combustion of the fuel.
Fuel | Combustion | Combustion of Other Kerosene | 3159.8634 | tonne | 2006 | National Environment Agency (NEA), Singapore | This datapoint references default CO2, CH4 and N2O emission factors in net calorific values from the 2006 IPCC Guidelines (unless stated otherwise) and the IPCC Fifth Assessment Report (AR5). This datapoint is also referenced in NEA's Carbon Tax Calculator for companies under the Carbon Pricing Act (CPA). For CPA companies who wish to do the Carbon Tax calculation, please refer to NEA website directly. (https://www.nea.gov.sg/our-services/climate-change-energy-efficiency/climate-change/carbon-tax) | 2006 IPCC Guidelines for National Greenhouse Gas Inventories | AR5 | Only includes emissions from the combustion of the fuel. Excludes emissions upstream of the combustion of the fuel.
Fuel | Combustion | Combustion of Other Liquid Biofuel | 6.6582 | tonne | 2006 | National Environment Agency (NEA), Singapore | This datapoint references default CO2, CH4 and N2O emission factors in net calorific values from the 2006 IPCC Guidelines (unless stated otherwise) and the IPCC Fifth Assessment Report (AR5). This datapoint is also referenced in NEA's Carbon Tax Calculator for companies under the Carbon Pricing Act (CPA). For CPA companies who wish to do the Carbon Tax calculation, please refer to NEA website directly. (https://www.nea.gov.sg/our-services/climate-change-energy-efficiency/climate-change/carbon-tax) | 2006 IPCC Guidelines for National Greenhouse Gas Inventories | AR5 | Only includes emissions from the combustion of the fuel. Excludes emissions upstream of the combustion of the fuel.
Fuel | Combustion | Combustion of Other Petroleum Products | 2956.4286 | tonne | 2006 | National Environment Agency (NEA), Singapore | This datapoint references default CO2, CH4 and N2O emission factors in net calorific values from the 2006 IPCC Guidelines (unless stated otherwise) and the IPCC Fifth Assessment Report (AR5). This datapoint is also referenced in NEA's Carbon Tax Calculator for companies under the Carbon Pricing Act (CPA). For CPA companies who wish to do the Carbon Tax calculation, please refer to NEA website directly. (https://www.nea.gov.sg/our-services/climate-change-energy-efficiency/climate-change/carbon-tax) | 2006 IPCC Guidelines for National Greenhouse Gas Inventories | AR5 | Only includes emissions from the combustion of the fuel. Excludes emissions upstream of the combustion of the fuel.
Fuel | Combustion | Combustion of Other Primary Solid Biomass | 22.04 | tonne | 2006 | National Environment Agency (NEA), Singapore | This datapoint references default CO2, CH4 and N2O emission factors in net calorific values from the 2006 IPCC Guidelines (unless stated otherwise) and the IPCC Fifth Assessment Report (AR5). This datapoint is also referenced in NEA's Carbon Tax Calculator for companies under the Carbon Pricing Act (CPA). For CPA companies who wish to do the Carbon Tax calculation, please refer to NEA website directly. (https://www.nea.gov.sg/our-services/climate-change-energy-efficiency/climate-change/carbon-tax) | 2006 IPCC Guidelines for National Greenhouse Gas Inventories | AR5 | Only includes emissions from the combustion of the fuel. Excludes emissions upstream of the combustion of the fuel.
Fuel | Combustion | Combustion of Oxygen Steel Furnace Gas | 1285.3048 | tonne | 2006 | National Environment Agency (NEA), Singapore | This datapoint references default CO2, CH4 and N2O emission factors in net calorific values from the 2006 IPCC Guidelines (unless stated otherwise) and the IPCC Fifth Assessment Report (AR5). This datapoint is also referenced in NEA's Carbon Tax Calculator for companies under the Carbon Pricing Act (CPA). For CPA companies who wish to do the Carbon Tax calculation, please refer to NEA website directly. (https://www.nea.gov.sg/our-services/climate-change-energy-efficiency/climate-change/carbon-tax) | 2006 IPCC Guidelines for National Greenhouse Gas Inventories | AR5 | Only includes emissions from the combustion of the fuel. Excludes emissions upstream of the combustion of the fuel.
Fuel | Combustion | Combustion of Paraffin Waxes | 2956.4286 | tonne | 2006 | National Environment Agency (NEA), Singapore | This datapoint references default CO2, CH4 and N2O emission factors in net calorific values from the 2006 IPCC Guidelines (unless stated otherwise) and the IPCC Fifth Assessment Report (AR5). This datapoint is also referenced in NEA's Carbon Tax Calculator for companies under the Carbon Pricing Act (CPA). For CPA companies who wish to do the Carbon Tax calculation, please refer to NEA website directly. (https://www.nea.gov.sg/our-services/climate-change-energy-efficiency/climate-change/carbon-tax) | 2006 IPCC Guidelines for National Greenhouse Gas Inventories | AR5 | Only includes emissions from the combustion of the fuel. Excludes emissions upstream of the combustion of the fuel.
Fuel | Combustion | Combustion of Patent Fuel | 2027.0579 | tonne | 2006 | National Environment Agency (NEA), Singapore | This datapoint references default CO2, CH4 and N2O emission factors in net calorific values from the 2006 IPCC Guidelines (unless stated otherwise) and the IPCC Fifth Assessment Report (AR5). This datapoint is also referenced in NEA's Carbon Tax Calculator for companies under the Carbon Pricing Act (CPA). For CPA companies who wish to do the Carbon Tax calculation, please refer to NEA website directly. (https://www.nea.gov.sg/our-services/climate-change-energy-efficiency/climate-change/carbon-tax) | 2006 IPCC Guidelines for National Greenhouse Gas Inventories | AR5 | Only includes emissions from the combustion of the fuel. Excludes emissions upstream of the combustion of the fuel.
Fuel | Combustion | Combustion of Peat | 1038.7129 | tonne | 2006 | National Environment Agency (NEA), Singapore | This datapoint references default CO2, CH4 and N2O emission factors in net calorific values from the 2006 IPCC Guidelines (unless stated otherwise) and the IPCC Fifth Assessment Report (AR5). This datapoint is also referenced in NEA's Carbon Tax Calculator for companies under the Carbon Pricing Act (CPA). For CPA companies who wish to do the Carbon Tax calculation, please refer to NEA website directly. (https://www.nea.gov.sg/our-services/climate-change-energy-efficiency/climate-change/carbon-tax) | 2006 IPCC Guidelines for National Greenhouse Gas Inventories | AR5 | Only includes emissions from the combustion of the fuel. Excludes emissions upstream of the combustion of the fuel.
Fuel | Combustion | Combustion of Petroleum Coke | 3176.6475 | tonne | 2006 | National Environment Agency (NEA), Singapore | This datapoint references default CO2, CH4 and N2O emission factors in net calorific values from the 2006 IPCC Guidelines (unless stated otherwise) and the IPCC Fifth Assessment Report (AR5). This datapoint is also referenced in NEA's Carbon Tax Calculator for companies under the Carbon Pricing Act (CPA). For CPA companies who wish to do the Carbon Tax calculation, please refer to NEA website directly. (https://www.nea.gov.sg/our-services/climate-change-energy-efficiency/climate-change/carbon-tax) | 2006 IPCC Guidelines for National Greenhouse Gas Inventories | AR5 | Only includes emissions from the combustion of the fuel. Excludes emissions upstream of the combustion of the fuel.
Fuel | Combustion | Combustion of Refinery Feedstocks | 3162.349 | tonne | 2006 | National Environment Agency (NEA), Singapore | This datapoint references default CO2, CH4 and N2O emission factors in net calorific values from the 2006 IPCC Guidelines (unless stated otherwise) and the IPCC Fifth Assessment Report (AR5). This datapoint is also referenced in NEA's Carbon Tax Calculator for companies under the Carbon Pricing Act (CPA). For CPA companies who wish to do the Carbon Tax calculation, please refer to NEA website directly. (https://www.nea.gov.sg/our-services/climate-change-energy-efficiency/climate-change/carbon-tax) | 2006 IPCC Guidelines for National Greenhouse Gas Inventories | AR5 | Only includes emissions from the combustion of the fuel. Excludes emissions upstream of the combustion of the fuel.
Fuel | Combustion | Combustion of Refinery Gas | 2853.8978 | tonne | 2006 | National Environment Agency (NEA), Singapore | This datapoint references default CO2, CH4 and N2O emission factors in net calorific values from the 2006 IPCC Guidelines (unless stated otherwise) and the IPCC Fifth Assessment Report (AR5). This datapoint is also referenced in NEA's Carbon Tax Calculator for companies under the Carbon Pricing Act (CPA). For CPA companies who wish to do the Carbon Tax calculation, please refer to NEA website directly. (https://www.nea.gov.sg/our-services/climate-change-energy-efficiency/climate-change/carbon-tax) | 2006 IPCC Guidelines for National Greenhouse Gas Inventories | AR5 | Only includes emissions from the combustion of the fuel. Excludes emissions upstream of the combustion of the fuel.
Fuel | Combustion | Combustion of Residual Fuel Oil | 3136.7772 | tonne | 2006 | National Environment Agency (NEA), Singapore | This datapoint references default CO2, CH4 and N2O emission factors in net calorific values from the 2006 IPCC Guidelines (unless stated otherwise) and the IPCC Fifth Assessment Report (AR5). This datapoint is also referenced in NEA's Carbon Tax Calculator for companies under the Carbon Pricing Act (CPA). For CPA companies who wish to do the Carbon Tax calculation, please refer to NEA website directly. (https://www.nea.gov.sg/our-services/climate-change-energy-efficiency/climate-change/carbon-tax) | 2006 IPCC Guidelines for National Greenhouse Gas Inventories | AR5 | Only includes emissions from the combustion of the fuel. Excludes emissions upstream of the combustion of the fuel.
Fuel | Combustion | Combustion of Shale Oil | 2801.9883 | tonne | 2006 | National Environment Agency (NEA), Singapore | This datapoint references default CO2, CH4 and N2O emission factors in net calorific values from the 2006 IPCC Guidelines (unless stated otherwise) and the IPCC Fifth Assessment Report (AR5). This datapoint is also referenced in NEA's Carbon Tax Calculator for companies under the Carbon Pricing Act (CPA). For CPA companies who wish to do the Carbon Tax calculation, please refer to NEA website directly. (https://www.nea.gov.sg/our-services/climate-change-energy-efficiency/climate-change/carbon-tax) | 2006 IPCC Guidelines for National Greenhouse Gas Inventories | AR5 | Only includes emissions from the combustion of the fuel. Excludes emissions upstream of the combustion of the fuel.
Fuel | Combustion | Combustion of Sludge Gas | 2.7468 | tonne | 2006 | National Environment Agency (NEA), Singapore | This datapoint references default CO2, CH4 and N2O emission factors in net calorific values from the 2006 IPCC Guidelines (unless stated otherwise) and the IPCC Fifth Assessment Report (AR5). This datapoint is also referenced in NEA's Carbon Tax Calculator for companies under the Carbon Pricing Act (CPA). For CPA companies who wish to do the Carbon Tax calculation, please refer to NEA website directly. (https://www.nea.gov.sg/our-services/climate-change-energy-efficiency/climate-change/carbon-tax) | 2006 IPCC Guidelines for National Greenhouse Gas Inventories | AR5 | Only includes emissions from the combustion of the fuel. Excludes emissions upstream of the combustion of the fuel.
Fuel | Combustion | Combustion of Sub-bituminous coal | 1824.332 | tonne | 2006 | National Environment Agency (NEA), Singapore | This datapoint references default CO2, CH4 and N2O emission factors in net calorific values from the 2006 IPCC Guidelines (unless stated otherwise) and the IPCC Fifth Assessment Report (AR5). This datapoint is also referenced in NEA's Carbon Tax Calculator for companies under the Carbon Pricing Act (CPA). For CPA companies who wish to do the Carbon Tax calculation, please refer to NEA website directly. (https://www.nea.gov.sg/our-services/climate-change-energy-efficiency/climate-change/carbon-tax) | 2006 IPCC Guidelines for National Greenhouse Gas Inventories | AR5 | Only includes emissions from the combustion of the fuel. Excludes emissions upstream of the combustion of the fuel.
Fuel | Combustion | Combustion of Sulphite Lyes (Black Liquor) | 7.2452 | tonne | 2006 | National Environment Agency (NEA), Singapore | This datapoint references default CO2, CH4 and N2O emission factors in net calorific values from the 2006 IPCC Guidelines (unless stated otherwise) and the IPCC Fifth Assessment Report (AR5). This datapoint is also referenced in NEA's Carbon Tax Calculator for companies under the Carbon Pricing Act (CPA). For CPA companies who wish to do the Carbon Tax calculation, please refer to NEA website directly. (https://www.nea.gov.sg/our-services/climate-change-energy-efficiency/climate-change/carbon-tax) | 2006 IPCC Guidelines for National Greenhouse Gas Inventories | AR5 | Only includes emissions from the combustion of the fuel. Excludes emissions upstream of the combustion of the fuel.
Fuel | Combustion | Combustion of Town Gas (Gas Work Gas) | 2158.8602 | tonne | 1994 | National Environment Agency (NEA), Singapore | This datapoint references a country-specific CO2 emission factor and default CH4/N2O emission factors in net calorific value from the 2006 IPCC Guidelines for National Greenhouse Gas Inventories and IPCC Fifth Assessment Report (AR5). | 2006 IPCC Guidelines for National Greenhouse Gas Inventories | AR5 | Only includes emissions from the combustion of the fuel. Excludes emissions upstream of the combustion of the fuel.
Fuel | Combustion | Combustion of Waste Oils | 3023.04 | tonne | 2006 | National Environment Agency (NEA), Singapore | This datapoint references default CO2, CH4 and N2O emission factors in net calorific values from the 2006 IPCC Guidelines (unless stated otherwise) and the IPCC Fifth Assessment Report (AR5). This datapoint is also referenced in NEA's Carbon Tax Calculator for companies under the Carbon Pricing Act (CPA). For CPA companies who wish to do the Carbon Tax calculation, please refer to NEA website directly. (https://www.nea.gov.sg/our-services/climate-change-energy-efficiency/climate-change/carbon-tax) | 2006 IPCC Guidelines for National Greenhouse Gas Inventories | AR5 | Only includes emissions from the combustion of the fuel. Excludes emissions upstream of the combustion of the fuel.
Fuel | Combustion | Combustion of White Spirit and Special Boiling Point Spirit | 2956.4286 | tonne | 2006 | National Environment Agency (NEA), Singapore | This datapoint references default CO2, CH4 and N2O emission factors in net calorific values from the 2006 IPCC Guidelines (unless stated otherwise) and the IPCC Fifth Assessment Report (AR5). This datapoint is also referenced in NEA's Carbon Tax Calculator for companies under the Carbon Pricing Act (CPA). For CPA companies who wish to do the Carbon Tax calculation, please refer to NEA website directly. (https://www.nea.gov.sg/our-services/climate-change-energy-efficiency/climate-change/carbon-tax) | 2006 IPCC Guidelines for National Greenhouse Gas Inventories | AR5 | Only includes emissions from the combustion of the fuel. Excludes emissions upstream of the combustion of the fuel.
Fuel | Combustion | Combustion of Wood / Wood waste | 29.64 | tonne | 2006 | National Environment Agency (NEA), Singapore | This datapoint references default CO2, CH4 and N2O emission factors in net calorific values from the 2006 IPCC Guidelines (unless stated otherwise) and the IPCC Fifth Assessment Report (AR5). This datapoint is also referenced in NEA's Carbon Tax Calculator for companies under the Carbon Pricing Act (CPA). For CPA companies who wish to do the Carbon Tax calculation, please refer to NEA website directly. (https://www.nea.gov.sg/our-services/climate-change-energy-efficiency/climate-change/carbon-tax) | 2006 IPCC Guidelines for National Greenhouse Gas Inventories | AR5 | Only includes emissions from the combustion of the fuel. Excludes emissions upstream of the combustion of the fuel.
Greenhouse Gases | CO2 | Carbon dioxide (CO2) | 1 | N/A | 2013 | National Environment Agency (NEA), Singapore | This is the Global Warming Potential (GWP) of the associated Greenhouse Gas (GHG), following IPCC Fifth Assessment Report (AR5) "Climate Change 2013: The Physical Science Basis". | IPCC Fifth Assessment Report | AR5 | -
Greenhouse Gases | CH4 | Methane (CH4) | 28 | N/A | 2013 | National Environment Agency (NEA), Singapore | This is the Global Warming Potential (GWP) of the associated Greenhouse Gas (GHG), following IPCC Fifth Assessment Report (AR5) "Climate Change 2013: The Physical Science Basis". | IPCC Fifth Assessment Report | AR5 | -
Greenhouse Gases | N2O | Nitrous oxide (N2O) | 265 | N/A | 2013 | National Environment Agency (NEA), Singapore | This is the Global Warming Potential (GWP) of the associated Greenhouse Gas (GHG), following IPCC Fifth Assessment Report (AR5) "Climate Change 2013: The Physical Science Basis". | IPCC Fifth Assessment Report | AR5 | -
Greenhouse Gases | SF6 | Sulphur hexafluoride (SF6) | 23500 | N/A | 2013 | National Environment Agency (NEA), Singapore | This is the Global Warming Potential (GWP) of the associated Greenhouse Gas (GHG), following IPCC Fifth Assessment Report (AR5) "Climate Change 2013: The Physical Science Basis". | IPCC Fifth Assessment Report | AR5 | -
Greenhouse Gases | NF3 | Nitrogen trifluoride (NF3) | 16100 | N/A | 2013 | National Environment Agency (NEA), Singapore | This is the Global Warming Potential (GWP) of the associated Greenhouse Gas (GHG), following IPCC Fifth Assessment Report (AR5) "Climate Change 2013: The Physical Science Basis". | IPCC Fifth Assessment Report | AR5 | -
Greenhouse Gases | Hydrofluorocarbons (HFCs) | HFC-23 (CHF3) | 12400 | N/A | 2013 | National Environment Agency (NEA), Singapore | This is the Global Warming Potential (GWP) of the associated Greenhouse Gas (GHG), following IPCC Fifth Assessment Report (AR5) "Climate Change 2013: The Physical Science Basis". | IPCC Fifth Assessment Report | AR5 | -
Greenhouse Gases | Hydrofluorocarbons (HFCs) | HFC-32 (CH2F2) | 677 | N/A | 2013 | National Environment Agency (NEA), Singapore | This is the Global Warming Potential (GWP) of the associated Greenhouse Gas (GHG), following IPCC Fifth Assessment Report (AR5) "Climate Change 2013: The Physical Science Basis". | IPCC Fifth Assessment Report | AR5 | -
Greenhouse Gases | Hydrofluorocarbons (HFCs) | HFC-41 (CH3F) | 116 | N/A | 2013 | National Environment Agency (NEA), Singapore | This is the Global Warming Potential (GWP) of the associated Greenhouse Gas (GHG), following IPCC Fifth Assessment Report (AR5) "Climate Change 2013: The Physical Science Basis". | IPCC Fifth Assessment Report | AR5 | -
Greenhouse Gases | Hydrofluorocarbons (HFCs) | HFC-43-10mee (CF3CHFCHFCF2CF3) | 1650 | N/A | 2013 | National Environment Agency (NEA), Singapore | This is the Global Warming Potential (GWP) of the associated Greenhouse Gas (GHG), following IPCC Fifth Assessment Report (AR5) "Climate Change 2013: The Physical Science Basis". | IPCC Fifth Assessment Report | AR5 | -
Greenhouse Gases | Hydrofluorocarbons (HFCs) | HFC-125 (CHF2CF3) | 3170 | N/A | 2013 | National Environment Agency (NEA), Singapore | This is the Global Warming Potential (GWP) of the associated Greenhouse Gas (GHG), following IPCC Fifth Assessment Report (AR5) "Climate Change 2013: The Physical Science Basis". | IPCC Fifth Assessment Report | AR5 | -
Greenhouse Gases | Hydrofluorocarbons (HFCs) | HFC-134 (CHF2CHF2) | 1120 | N/A | 2013 | National Environment Agency (NEA), Singapore | This is the Global Warming Potential (GWP) of the associated Greenhouse Gas (GHG), following IPCC Fifth Assessment Report (AR5) "Climate Change 2013: The Physical Science Basis". | IPCC Fifth Assessment Report | AR5 | -
Greenhouse Gases | Hydrofluorocarbons (HFCs) | HFC-134a (CH2FCF3) | 1300 | N/A | 2013 | National Environment Agency (NEA), Singapore | This is the Global Warming Potential (GWP) of the associated Greenhouse Gas (GHG), following IPCC Fifth Assessment Report (AR5) "Climate Change 2013: The Physical Science Basis". | IPCC Fifth Assessment Report | AR5 | -
Greenhouse Gases | Hydrofluorocarbons (HFCs) | HFC-143 (CH2FCHF2) | 328 | N/A | 2013 | National Environment Agency (NEA), Singapore | This is the Global Warming Potential (GWP) of the associated Greenhouse Gas (GHG), following IPCC Fifth Assessment Report (AR5) "Climate Change 2013: The Physical Science Basis". | IPCC Fifth Assessment Report | AR5 | -
Greenhouse Gases | Hydrofluorocarbons (HFCs) | HFC-143a (CH3CF3) | 4800 | N/A | 2013 | National Environment Agency (NEA), Singapore | This is the Global Warming Potential (GWP) of the associated Greenhouse Gas (GHG), following IPCC Fifth Assessment Report (AR5) "Climate Change 2013: The Physical Science Basis". | IPCC Fifth Assessment Report | AR5 | -
Greenhouse Gases | Hydrofluorocarbons (HFCs) | HFC-152 (CH2FCH2F) | 16 | N/A | 2013 | National Environment Agency (NEA), Singapore | This is the Global Warming Potential (GWP) of the associated Greenhouse Gas (GHG), following IPCC Fifth Assessment Report (AR5) "Climate Change 2013: The Physical Science Basis". | IPCC Fifth Assessment Report | AR5 | -
Greenhouse Gases | Hydrofluorocarbons (HFCs) | HFC-152a (CH3CHF2) | 138 | N/A | 2013 | National Environment Agency (NEA), Singapore | This is the Global Warming Potential (GWP) of the associated Greenhouse Gas (GHG), following IPCC Fifth Assessment Report (AR5) "Climate Change 2013: The Physical Science Basis". | IPCC Fifth Assessment Report | AR5 | -
Greenhouse Gases | Hydrofluorocarbons (HFCs) | HFC-161 (CH3CH2F) | 4 | N/A | 2013 | National Environment Agency (NEA), Singapore | This is the Global Warming Potential (GWP) of the associated Greenhouse Gas (GHG), following IPCC Fifth Assessment Report (AR5) "Climate Change 2013: The Physical Science Basis". | IPCC Fifth Assessment Report | AR5 | -
Greenhouse Gases | Hydrofluorocarbons (HFCs) | HFC-227ca (CF3CF2CHF2) | 2640 | N/A | 2013 | National Environment Agency (NEA), Singapore | This is the Global Warming Potential (GWP) of the associated Greenhouse Gas (GHG), following IPCC Fifth Assessment Report (AR5) "Climate Change 2013: The Physical Science Basis". | IPCC Fifth Assessment Report | AR5 | -
Greenhouse Gases | Hydrofluorocarbons (HFCs) | HFC-227ea (CF3CHFCF3) | 3350 | N/A | 2013 | National Environment Agency (NEA), Singapore | This is the Global Warming Potential (GWP) of the associated Greenhouse Gas (GHG), following IPCC Fifth Assessment Report (AR5) "Climate Change 2013: The Physical Science Basis". | IPCC Fifth Assessment Report | AR5 | -
Greenhouse Gases | Hydrofluorocarbons (HFCs) | HFC-236cb (CH2FCF2CF3) | 1210 | N/A | 2013 | National Environment Agency (NEA), Singapore | This is the Global Warming Potential (GWP) of the associated Greenhouse Gas (GHG), following IPCC Fifth Assessment Report (AR5) "Climate Change 2013: The Physical Science Basis". | IPCC Fifth Assessment Report | AR5 | -
Greenhouse Gases | Hydrofluorocarbons (HFCs) | HFC-236ea (CHF2CHFCF3) | 1330 | N/A | 2013 | National Environment Agency (NEA), Singapore | This is the Global Warming Potential (GWP) of the associated Greenhouse Gas (GHG), following IPCC Fifth Assessment Report (AR5) "Climate Change 2013: The Physical Science Basis". | IPCC Fifth Assessment Report | AR5 | -
Greenhouse Gases | Hydrofluorocarbons (HFCs) | HFC-236fa (CF3CH2CF3) | 8060 | N/A | 2013 | National Environment Agency (NEA), Singapore | This is the Global Warming Potential (GWP) of the associated Greenhouse Gas (GHG), following IPCC Fifth Assessment Report (AR5) "Climate Change 2013: The Physical Science Basis". | IPCC Fifth Assessment Report | AR5 | -
Greenhouse Gases | Hydrofluorocarbons (HFCs) | HFC-245ca (CH2FCF2CHF2) | 716 | N/A | 2013 | National Environment Agency (NEA), Singapore | This is the Global Warming Potential (GWP) of the associated Greenhouse Gas (GHG), following IPCC Fifth Assessment Report (AR5) "Climate Change 2013: The Physical Science Basis". | IPCC Fifth Assessment Report | AR5 | -
Greenhouse Gases | Hydrofluorocarbons (HFCs) | HFC-245cb (CF3CF2CH3) | 4620 | N/A | 2013 | National Environment Agency (NEA), Singapore | This is the Global Warming Potential (GWP) of the associated Greenhouse Gas (GHG), following IPCC Fifth Assessment Report (AR5) "Climate Change 2013: The Physical Science Basis". | IPCC Fifth Assessment Report | AR5 | -
Greenhouse Gases | Hydrofluorocarbons (HFCs) | HFC-245ea (CHF2CHFCHF2) | 235 | N/A | 2013 | National Environment Agency (NEA), Singapore | This is the Global Warming Potential (GWP) of the associated Greenhouse Gas (GHG), following IPCC Fifth Assessment Report (AR5) "Climate Change 2013: The Physical Science Basis". | IPCC Fifth Assessment Report | AR5 | -
Greenhouse Gases | Hydrofluorocarbons (HFCs) | HFC-245eb (CH2FCHFCF3) | 290 | N/A | 2013 | National Environment Agency (NEA), Singapore | This is the Global Warming Potential (GWP) of the associated Greenhouse Gas (GHG), following IPCC Fifth Assessment Report (AR5) "Climate Change 2013: The Physical Science Basis". | IPCC Fifth Assessment Report | AR5 | -
Greenhouse Gases | Hydrofluorocarbons (HFCs) | HFC-245fa (CHF2CH2CF3) | 858 | N/A | 2013 | National Environment Agency (NEA), Singapore | This is the Global Warming Potential (GWP) of the associated Greenhouse Gas (GHG), following IPCC Fifth Assessment Report (AR5) "Climate Change 2013: The Physical Science Basis". | IPCC Fifth Assessment Report | AR5 | -
Greenhouse Gases | Hydrofluorocarbons (HFCs) | HFC-263fb (CH3CH2CF3) | 76 | N/A | 2013 | National Environment Agency (NEA), Singapore | This is the Global Warming Potential (GWP) of the associated Greenhouse Gas (GHG), following IPCC Fifth Assessment Report (AR5) "Climate Change 2013: The Physical Science Basis". | IPCC Fifth Assessment Report | AR5 | -
Greenhouse Gases | Hydrofluorocarbons (HFCs) | HFC-272ca (CH3CF2CH3) | 144 | N/A | 2013 | National Environment Agency (NEA), Singapore | This is the Global Warming Potential (GWP) of the associated Greenhouse Gas (GHG), following IPCC Fifth Assessment Report (AR5) "Climate Change 2013: The Physical Science Basis". | IPCC Fifth Assessment Report | AR5 | -
Greenhouse Gases | Hydrofluorocarbons (HFCs) | HFC-329p (CHF2CF2CF2CF3) | 2360 | N/A | 2013 | National Environment Agency (NEA), Singapore | This is the Global Warming Potential (GWP) of the associated Greenhouse Gas (GHG), following IPCC Fifth Assessment Report (AR5) "Climate Change 2013: The Physical Science Basis". | IPCC Fifth Assessment Report | AR5 | -
Greenhouse Gases | Hydrofluorocarbons (HFCs) | HFC-365mfc (CH3CF2CH2CF3) | 804 | N/A | 2013 | National Environment Agency (NEA), Singapore | This is the Global Warming Potential (GWP) of the associated Greenhouse Gas (GHG), following IPCC Fifth Assessment Report (AR5) "Climate Change 2013: The Physical Science Basis". | IPCC Fifth Assessment Report | AR5 | -
Greenhouse Gases | Hydrofluorocarbons (HFCs) | HFC-1132a (CH2=CF2) | 1 | N/A | 2013 | National Environment Agency (NEA), Singapore | This is the Global Warming Potential (GWP) of the associated Greenhouse Gas (GHG), following IPCC Fifth Assessment Report (AR5) "Climate Change 2013: The Physical Science Basis". | IPCC Fifth Assessment Report | AR5 | -
Greenhouse Gases | Hydrofluorocarbons (HFCs) | HFC-1141 (CH2=CHF) | 1 | N/A | 2013 | National Environment Agency (NEA), Singapore | This is the Global Warming Potential (GWP) of the associated Greenhouse Gas (GHG), following IPCC Fifth Assessment Report (AR5) "Climate Change 2013: The Physical Science Basis". | IPCC Fifth Assessment Report | AR5 | -
Greenhouse Gases | Hydrofluorocarbons (HFCs) | (Z)-HFC-1225ye (CF3CF=CHF(Z)) | 1 | N/A | 2013 | National Environment Agency (NEA), Singapore | This is the Global Warming Potential (GWP) of the associated Greenhouse Gas (GHG), following IPCC Fifth Assessment Report (AR5) "Climate Change 2013: The Physical Science Basis". | IPCC Fifth Assessment Report | AR5 | -
Greenhouse Gases | Hydrofluorocarbons (HFCs) | (E)-HFC-1225ye (CF3CF=CHF(E)) | 1 | N/A | 2013 | National Environment Agency (NEA), Singapore | This is the Global Warming Potential (GWP) of the associated Greenhouse Gas (GHG), following IPCC Fifth Assessment Report (AR5) "Climate Change 2013: The Physical Science Basis". | IPCC Fifth Assessment Report | AR5 | -
Greenhouse Gases | Hydrofluorocarbons (HFCs) | (Z)-HFC-1234ze (CF3CH=CHF(Z)) | 1 | N/A | 2013 | National Environment Agency (NEA), Singapore | This is the Global Warming Potential (GWP) of the associated Greenhouse Gas (GHG), following IPCC Fifth Assessment Report (AR5) "Climate Change 2013: The Physical Science Basis". | IPCC Fifth Assessment Report | AR5 | -
Greenhouse Gases | Hydrofluorocarbons (HFCs) | HFC-1234yf (CF3CF=CH2) | 1 | N/A | 2013 | National Environment Agency (NEA), Singapore | This is the Global Warming Potential (GWP) of the associated Greenhouse Gas (GHG), following IPCC Fifth Assessment Report (AR5) "Climate Change 2013: The Physical Science Basis". | IPCC Fifth Assessment Report | AR5 | -
Greenhouse Gases | Hydrofluorocarbons (HFCs) | (E)-HFC-1234ze (trans-CF3CH=CHF) | 1 | N/A | 2013 | National Environment Agency (NEA), Singapore | This is the Global Warming Potential (GWP) of the associated Greenhouse Gas (GHG), following IPCC Fifth Assessment Report (AR5) "Climate Change 2013: The Physical Science Basis". | IPCC Fifth Assessment Report | AR5 | -
Greenhouse Gases | Hydrofluorocarbons (HFCs) | (Z)-HFC-1336 (CF3CH=CHCF3(Z)) | 2 | N/A | 2013 | National Environment Agency (NEA), Singapore | This is the Global Warming Potential (GWP) of the associated Greenhouse Gas (GHG), following IPCC Fifth Assessment Report (AR5) "Climate Change 2013: The Physical Science Basis". | IPCC Fifth Assessment Report | AR5 | -
Greenhouse Gases | Hydrofluorocarbons (HFCs) | HFC-1243zf (CF3CH=CH2) | 1 | N/A | 2013 | National Environment Agency (NEA), Singapore | This is the Global Warming Potential (GWP) of the associated Greenhouse Gas (GHG), following IPCC Fifth Assessment Report (AR5) "Climate Change 2013: The Physical Science Basis". | IPCC Fifth Assessment Report | AR5 | -
Greenhouse Gases | Hydrofluorocarbons (HFCs) | HFC-1345zfc (C2F5CH=CH2) | 1 | N/A | 2013 | National Environment Agency (NEA), Singapore | This is the Global Warming Potential (GWP) of the associated Greenhouse Gas (GHG), following IPCC Fifth Assessment Report (AR5) "Climate Change 2013: The Physical Science Basis". | IPCC Fifth Assessment Report | AR5 | -
Greenhouse Gases | Hydrofluorocarbons (HFCs) | 3,3,4,4,5,5,6,6,6-Nonafluorohex-1-ene (C4F9CH=CH2) | 1 | N/A | 2013 | National Environment Agency (NEA), Singapore | This is the Global Warming Potential (GWP) of the associated Greenhouse Gas (GHG), following IPCC Fifth Assessment Report (AR5) "Climate Change 2013: The Physical Science Basis". | IPCC Fifth Assessment Report | AR5 | -
Greenhouse Gases | Hydrofluorocarbons (HFCs) | 3,3,4,4,5,5,6,6,7,7,8,8,8-Tridecafluorooct-1-ene (C6F13CH=CH2) | 1 | N/A | 2013 | National Environment Agency (NEA), Singapore | This is the Global Warming Potential (GWP) of the associated Greenhouse Gas (GHG), following IPCC Fifth Assessment Report (AR5) "Climate Change 2013: The Physical Science Basis". | IPCC Fifth Assessment Report | AR5 | -
Greenhouse Gases | Hydrofluorocarbons (HFCs) | 3,3,4,4,5,5,6,6,7,7,8,8,9,9,10,10,10-Heptadecafluorodec-1-ene (C8F17CH=CH2) | 1 | N/A | 2013 | National Environment Agency (NEA), Singapore | This is the Global Warming Potential (GWP) of the associated Greenhouse Gas (GHG), following IPCC Fifth Assessment Report (AR5) "Climate Change 2013: The Physical Science Basis". | IPCC Fifth Assessment Report | AR5 | -
Greenhouse Gases | Perfluorocarbons (PFCs) | PFC-31-10 (C4F10) | 9200 | N/A | 2013 | National Environment Agency (NEA), Singapore | This is the Global Warming Potential (GWP) of the associated Greenhouse Gas (GHG), following IPCC Fifth Assessment Report (AR5) "Climate Change 2013: The Physical Science Basis". | IPCC Fifth Assessment Report | AR5 | -
Greenhouse Gases | Perfluorocarbons (PFCs) | PFC-41-12 (n-C5F12) | 8550 | N/A | 2013 | National Environment Agency (NEA), Singapore | This is the Global Warming Potential (GWP) of the associated Greenhouse Gas (GHG), following IPCC Fifth Assessment Report (AR5) "Climate Change 2013: The Physical Science Basis". | IPCC Fifth Assessment Report | AR5 | -
Greenhouse Gases | Perfluorocarbons (PFCs) | PFC-51-14 (n-C6F14) | 7910 | N/A | 2013 | National Environment Agency (NEA), Singapore | This is the Global Warming Potential (GWP) of the associated Greenhouse Gas (GHG), following IPCC Fifth Assessment Report (AR5) "Climate Change 2013: The Physical Science Basis". | IPCC Fifth Assessment Report | AR5 | -
Greenhouse Gases | Perfluorocarbons (PFCs) | PFC-61-16 (n-C7F16) | 7820 | N/A | 2013 | National Environment Agency (NEA), Singapore | This is the Global Warming Potential (GWP) of the associated Greenhouse Gas (GHG), following IPCC Fifth Assessment Report (AR5) "Climate Change 2013: The Physical Science Basis". | IPCC Fifth Assessment Report | AR5 | -
Greenhouse Gases | Perfluorocarbons (PFCs) | PFC-71-18 (C8F18) | 7620 | N/A | 2013 | National Environment Agency (NEA), Singapore | This is the Global Warming Potential (GWP) of the associated Greenhouse Gas (GHG), following IPCC Fifth Assessment Report (AR5) "Climate Change 2013: The Physical Science Basis". | IPCC Fifth Assessment Report | AR5 | -
Greenhouse Gases | Perfluorocarbons (PFCs) | PFC-91-18 (C10F18) | 7190 | N/A | 2013 | National Environment Agency (NEA), Singapore | This is the Global Warming Potential (GWP) of the associated Greenhouse Gas (GHG), following IPCC Fifth Assessment Report (AR5) "Climate Change 2013: The Physical Science Basis". | IPCC Fifth Assessment Report | AR5 | -
Greenhouse Gases | Perfluorocarbons (PFCs) | PFC-14 (CF4) | 6630 | N/A | 2013 | National Environment Agency (NEA), Singapore | This is the Global Warming Potential (GWP) of the associated Greenhouse Gas (GHG), following IPCC Fifth Assessment Report (AR5) "Climate Change 2013: The Physical Science Basis". | IPCC Fifth Assessment Report | AR5 | -
Greenhouse Gases | Perfluorocarbons (PFCs) | PFC-116 (C2F6) | 11100 | N/A | 2013 | National Environment Agency (NEA), Singapore | This is the Global Warming Potential (GWP) of the associated Greenhouse Gas (GHG), following IPCC Fifth Assessment Report (AR5) "Climate Change 2013: The Physical Science Basis". | IPCC Fifth Assessment Report | AR5 | -
Greenhouse Gases | Perfluorocarbons (PFCs) | PFC-218 (C3F8) | 8900 | N/A | 2013 | National Environment Agency (NEA), Singapore | This is the Global Warming Potential (GWP) of the associated Greenhouse Gas (GHG), following IPCC Fifth Assessment Report (AR5) "Climate Change 2013: The Physical Science Basis". | IPCC Fifth Assessment Report | AR5 | -
Greenhouse Gases | Perfluorocarbons (PFCs) | PFC-318 (c-C4F8) | 9540 | N/A | 2013 | National Environment Agency (NEA), Singapore | This is the Global Warming Potential (GWP) of the associated Greenhouse Gas (GHG), following IPCC Fifth Assessment Report (AR5) "Climate Change 2013: The Physical Science Basis". | IPCC Fifth Assessment Report | AR5 | -
Greenhouse Gases | Perfluorocarbons (PFCs) | PFC-1114 (CF2=CF2) | 1 | N/A | 2013 | National Environment Agency (NEA), Singapore | This is the Global Warming Potential (GWP) of the associated Greenhouse Gas (GHG), following IPCC Fifth Assessment Report (AR5) "Climate Change 2013: The Physical Science Basis". | IPCC Fifth Assessment Report | AR5 | -
Greenhouse Gases | Perfluorocarbons (PFCs) | PFC-1216 (CF3CF=CF2) | 1 | N/A | 2013 | National Environment Agency (NEA), Singapore | This is the Global Warming Potential (GWP) of the associated Greenhouse Gas (GHG), following IPCC Fifth Assessment Report (AR5) "Climate Change 2013: The Physical Science Basis". | IPCC Fifth Assessment Report | AR5 | -
Greenhouse Gases | Perfluorocarbons (PFCs) | PFC-c216 (c-C3F6) | 9200 | N/A | 2013 | National Environment Agency (NEA), Singapore | This is the Global Warming Potential (GWP) of the associated Greenhouse Gas (GHG), following IPCC Fifth Assessment Report (AR5) "Climate Change 2013: The Physical Science Basis". | IPCC Fifth Assessment Report | AR5 | -
Greenhouse Gases | Perfluorocarbons (PFCs) | Perfluorocyclopentene (c-C5F8) | 2 | N/A | 2013 | National Environment Agency (NEA), Singapore | This is the Global Warming Potential (GWP) of the associated Greenhouse Gas (GHG), following IPCC Fifth Assessment Report (AR5) "Climate Change 2013: The Physical Science Basis". | IPCC Fifth Assessment Report | AR5 | -
Greenhouse Gases | Perfluorocarbons (PFCs) | Perfluorodecalin (cis) (Z-C10F18) | 7240 | N/A | 2013 | National Environment Agency (NEA), Singapore | This is the Global Warming Potential (GWP) of the associated Greenhouse Gas (GHG), following IPCC Fifth Assessment Report (AR5) "Climate Change 2013: The Physical Science Basis". | IPCC Fifth Assessment Report | AR5 | -
Greenhouse Gases | Perfluorocarbons (PFCs) | Perfluorodecalin (trans) (E-C10F18) | 6290 | N/A | 2013 | National Environment Agency (NEA), Singapore | This is the Global Warming Potential (GWP) of the associated Greenhouse Gas (GHG), following IPCC Fifth Assessment Report (AR5) "Climate Change 2013: The Physical Science Basis". | IPCC Fifth Assessment Report | AR5 | -
Greenhouse Gases | Perfluorocarbons (PFCs) | Perfluorobuta-1,3-diene (CF2=CFCF=CF2) | 1 | N/A | 2013 | National Environment Agency (NEA), Singapore | This is the Global Warming Potential (GWP) of the associated Greenhouse Gas (GHG), following IPCC Fifth Assessment Report (AR5) "Climate Change 2013: The Physical Science Basis". | IPCC Fifth Assessment Report | AR5 | -
Greenhouse Gases | Perfluorocarbons (PFCs) | Perfluorobut-1-ene (CF3CF2CF=CF2) | 1 | N/A | 2013 | National Environment Agency (NEA), Singapore | This is the Global Warming Potential (GWP) of the associated Greenhouse Gas (GHG), following IPCC Fifth Assessment Report (AR5) "Climate Change 2013: The Physical Science Basis". | IPCC Fifth Assessment Report | AR5 | -
Greenhouse Gases | Perfluorocarbons (PFCs) | Perfluorobut-2-ene (CF3CF=CFCF3) | 2 | N/A | 2013 | National Environment Agency (NEA), Singapore | This is the Global Warming Potential (GWP) of the associated Greenhouse Gas (GHG), following IPCC Fifth Assessment Report (AR5) "Climate Change 2013: The Physical Science Basis". | IPCC Fifth Assessment Report | AR5 | -
Greenhouse Gases | Other Gases | Hexafluoro-1,3-butadiene (C4F6) | 1 | N/A | 2013 | National Environment Agency (NEA), Singapore | This is the Global Warming Potential (GWP) of the associated Greenhouse Gas (GHG), following IPCC Fifth Assessment Report (AR5) "Climate Change 2013: The Physical Science Basis". | IPCC Fifth Assessment Report | AR5 | -
Greenhouse Gases | Other Gases | Octafluorocyclopentene (C5F8) | 2 | N/A | 2013 | National Environment Agency (NEA), Singapore | This is the Global Warming Potential (GWP) of the associated Greenhouse Gas (GHG), following IPCC Fifth Assessment Report (AR5) "Climate Change 2013: The Physical Science Basis". | IPCC Fifth Assessment Report | AR5 | -
Land Transport | Car | Internal Combustion Engine (ICE) Car | 0.17 | pax-km | 2022 | Ministry of Transport (MOT), Singapore | - | ISO 14040 & 14044 | AR5 | Use phase of the ICE car (i.e. combustion emissions)
Land Transport | Car | Hybrid Car | 0.13 | pax-km | 2022 | Ministry of Transport (MOT), Singapore | - | ISO 14040 & 14044 | AR5 | Use phase of the hybrid car (i.e. combustion emissions)
Land Transport | Car | Battery Electric Car | 0.06 | pax-km | 2022 | Ministry of Transport (MOT), Singapore | MOT had previously announced in 2022 that emissions from a battery electric car were approximately half that of an ICE car. This was derived from equipment manufacturer specifications, which may have been based on other countries’ GEFs. Upon taking into account Singapore’s GEF, emissions from a battery electric car are even lower, at 36% that of an ICE car. This is because our electricity generation predominantly relies on natural gas, which is a cleaner energy source in comparison to many petroleum-based alternatives. The emissions from a battery electric car will continue to decrease as our grid becomes cleaner. | ISO 14040 & 14044 | AR5 | Use phase of the battery electric car (i.e. grid emissions)
Land Transport | Bus | Public Bus | 0.07 | pax-km | 2022 | Ministry of Transport (MOT), Singapore | The public bus emissions factor is calculated based on the existing composition of LTA’s public bus fleet in 2022, which comprises primarily diesel buses, and a number of e-buses and diesel hybrid buses (DHBs). As LTA transits to a 100% cleaner energy bus fleet by 2040, the public bus emissions factor will decrease. The emission factors of e-buses, DHBs and diesel buses are 0.04, 0.06 and 0.07 respectively. | GHG Protocol: A Corporate Accounting and Reporting Standard | AR5 | Use phase of the public bus (i.e. combustion and grid emissions)
Land Transport | Train | Train | 0.01 | pax-km | 2022 | Ministry of Transport (MOT), Singapore | - | GHG Protocol: A Corporate Accounting and Reporting Standard | AR5 | Use phase of the train (i.e. grid emissions)
Purchased Energy | Electricity | Operating Margin Grid Emissions Factor | 0.412 | kWh | 2023 | Energy Market Authority (EMA), Singapore | This datapoint includes carbon dioxide (CO2) only. | 2006 IPCC Guidelines for National Greenhouse Gas Inventories | AR5 | The OM GEF measures the amount of emissions associated with the combustion of fuel within the power plant facility.
Purchased Energy | Electricity | Operating Margin Grid Emissions Factor | 0.4168 | kWh | 2022 | Energy Market Authority (EMA), Singapore | This datapoint includes carbon dioxide (CO2) only. | 2006 IPCC Guidelines for National Greenhouse Gas Inventories | AR5 | The OM GEF measures the amount of emissions associated with the combustion of fuel within the power plant facility.
Purchased Energy | Electricity | Operating Margin Grid Emissions Factor | 0.4085 | kWh | 2021 | Energy Market Authority (EMA), Singapore | This datapoint includes carbon dioxide (CO2) only. | 2006 IPCC Guidelines for National Greenhouse Gas Inventories | AR5 | The OM GEF measures the amount of emissions associated with the combustion of fuel within the power plant facility.
Purchased Energy | Electricity | Operating Margin Grid Emissions Factor | 0.4074 | kWh | 2020 | Energy Market Authority (EMA), Singapore | This datapoint includes carbon dioxide (CO2) only. | 2006 IPCC Guidelines for National Greenhouse Gas Inventories | AR5 | The OM GEF measures the amount of emissions associated with the combustion of fuel within the power plant facility.
Waste | Paper/cardboard | Incineration of paper/cardboard waste | 1.5305 | kg | 2006 | National Environment Agency (NEA), Singapore | Calculated based on 2006 IPCC Guidelines for National Greenhouse Gas Inventories | 2006 IPCC Guidelines for National Greenhouse Gas Inventories | AR5 | Only considers emissions released from waste incineration. Excludes use stage, transport of waste, and ash to landfill.
Waste | Textile | Incineration of textile waste | 1.4791 | kg | 2006 | National Environment Agency (NEA), Singapore | Calculated based on 2006 IPCC Guidelines for National Greenhouse Gas Inventories | 2006 IPCC Guidelines for National Greenhouse Gas Inventories | AR5 | Only considers emissions released from waste incineration. Excludes use stage, transport of waste, and ash to landfill.
Waste | Food | Incineration of food waste | 0.5698 | kg | 2006 | National Environment Agency (NEA), Singapore | Calculated based on 2006 IPCC Guidelines for National Greenhouse Gas Inventories | 2006 IPCC Guidelines for National Greenhouse Gas Inventories | AR5 | Only considers emissions released from waste incineration. Excludes use stage, transport of waste, and ash to landfill.
Waste | Wood products | Incineration of wood products waste | 1.5708 | kg | 2006 | National Environment Agency (NEA), Singapore | Calculated based on 2006 IPCC Guidelines for National Greenhouse Gas Inventories | 2006 IPCC Guidelines for National Greenhouse Gas Inventories | AR5 | Only considers emissions released from waste incineration. Excludes use stage, transport of waste, and ash to landfill.
Waste | Garden and park | Incineration of garden and park waste | 0.7311 | kg | 2006 | National Environment Agency (NEA), Singapore | Calculated based on 2006 IPCC Guidelines for National Greenhouse Gas Inventories | 2006 IPCC Guidelines for National Greenhouse Gas Inventories | AR5 | Only considers emissions released from waste incineration. Excludes use stage, transport of waste, and ash to landfill.
Waste | Nappies | Incineration of nappies waste | 1.0391 | kg | 2006 | National Environment Agency (NEA), Singapore | Calculated based on 2006 IPCC Guidelines for National Greenhouse Gas Inventories | 2006 IPCC Guidelines for National Greenhouse Gas Inventories | AR5 | Only considers emissions released from waste incineration. Excludes use stage, transport of waste, and ash to landfill.
Waste | Rubber and leather | Incineration of rubber and leather waste | 2.0761 | kg | 2006 | National Environment Agency (NEA), Singapore | Calculated based on 2006 IPCC Guidelines for National Greenhouse Gas Inventories | 2006 IPCC Guidelines for National Greenhouse Gas Inventories | AR5 | Only considers emissions released from waste incineration. Excludes use stage, transport of waste, and ash to landfill.
Waste | Plastics | Incineration of plastics waste | 2.7625 | kg | 2006 | National Environment Agency (NEA), Singapore | Calculated based on 2006 IPCC Guidelines for National Greenhouse Gas Inventories | 2006 IPCC Guidelines for National Greenhouse Gas Inventories | AR5 | Only considers emissions released from waste incineration. Excludes use stage, transport of waste, and ash to landfill.
Waste | Metal | Incineration of metal waste | 0.0125 | kg | 2006 | National Environment Agency (NEA), Singapore | Calculated based on 2006 IPCC Guidelines for National Greenhouse Gas Inventories | 2006 IPCC Guidelines for National Greenhouse Gas Inventories | AR5 | Only considers emissions released from waste incineration. Excludes use stage, transport of waste, and ash to landfill.
Waste | Glass | Incineration of glass waste | 0.0125 | kg | 2006 | National Environment Agency (NEA), Singapore | Calculated based on 2006 IPCC Guidelines for National Greenhouse Gas Inventories | 2006 IPCC Guidelines for National Greenhouse Gas Inventories | AR5 | Only considers emissions released from waste incineration. Excludes use stage, transport of waste, and ash to landfill.
Waste | Other | Incineration of other waste | 0.1115 | kg | 2006 | National Environment Agency (NEA), Singapore | Calculated based on 2006 IPCC Guidelines for National Greenhouse Gas Inventories | 2006 IPCC Guidelines for National Greenhouse Gas Inventories | AR5 | Only considers emissions released from waste incineration. Excludes use stage, transport of waste, and ash to landfill.
Water | Water | Potable Water and NEWater | 0.57 | m3 | 2023 | Public Utilities Board (PUB), Singapore | Singapore Water Emission Intensity is based on the Scope 1 and 2 emissions of Singapore’s Water Sector. This includes Scope 1 and 2 emissions from PUB facilities, aligned to PUB’s GreenGov.SG reporting submissions. It also includes Scope 1 and 2 emissions from NEWater and Desalination Design, Build, Own and Operate (DBOO) facilities, and Scope 1 emissions from sludge incineration and discharge of treated used water effluent to sea. These emissions are then divided by total Singapore water demand to give Singapore's Water Emissions Intensity. | GHG Protocol: A Corporate Accounting and Reporting Standard | AR5 | Water abstraction, treatment, conveyance, water reclamation and sludge disposal in Singapore.